## RaspComputeModule_4_IO_Bom
No | Designator | Comment | Description | Footprint | Manufacturer | Manufacturer Part Number | Quantity | Supplier | Supplier Part Number
1 | BT1 | 3034 | BATTERY RETAINER COIN 20MM SMD | BatteryHolder_Keystone_3034_1x20mm | Keystone Electronics | 3034 | 1 | Digi-Key | 36-3034-ND
|  | 20mm coin Battery | Come with BT1(3034) |  | Panasonic - BSG | CR2032 | 1 | Digi-Key | P189-ND
2 | C1, C3, C4, C7, C11, C14, C15, C22, C23, C24, C29, C36, C40, C46, C57, C58, C62, C101, C102, C121, C122, C133, C134, C147, C148, C151, C152 | 0.1uF | 0.1µF ±10% 50V | C_0402_1005Metric | Yageo | CC0402KRX5R9BB104 | 27 | Digi-Key | 311-3342-1-ND
3 | C2, C5 C6, C10, C17, C19, C20, C21, C25, C26, C27, C28, C30, C31, C32, C33, C34, C35, C37, C38, C39, C41, C42, C43, C44, C47, C49, C51, C52, C109, C110, C111, C112, C113, C114, C115, C116, C117, C118, C119, C120, C131, C132 | 10uF | 10µF ±10% 35V | C_0805_2012Metric | Murata, Murata, Murata, Murata, Murata, Murata, Murata, Murata, Murata, Murata, Murata, Murata, Murata, Murata, Murata, Murata, Murata, Murata, Murata, Murata, Murata, Murata , Murata, Murata, Murata, Murata, Murata, Murata, Murata, Murata, Murata, Murata, Murata, Murata, Murata, Murata, Murata, Murata, Murata, Murata, Murata, Murata | GRM21BR6YA106KE43L | 43 | Digi-Key | 490-10514-1-ND
5 | C8, C9 | 27pF | 27pF ±1% 50V | C_0402_1005Metric | Yageo | CC0402FRNPO9BN270 | 2 | Digi-Key | 311-1644-1-ND
6 | C16, C18, C45, C103, C104, C105, C106, C127, C128, C129, C130 | 100uF | CAP TANT 100UF 20% 10V 2917 | CP_EIA-7343-31_Kemet-D | AVX Corporation | TAJD107M010RNJ | 11 | Digi-Key | 478-3918-1-ND
7 | C59, C61, C63, C65, C107, C108, C123, C124, C141, C142, C143, C144 | NC |  | C_0402_1005Metric |  |  | 12
8 | C60, C64, C125, C126 | 1.2nF | 1200pF ±10% 50V | C_0402_1005Metric | Murata, Murata, Yageo, Yageo | GRM155R71H122KA01J | 4 | Digi-Key | 490-6352-1-ND
9 | C135, C136, C137, C138, C139, C140, C145, C146, C149, C150 | 33pF | 33pF ±1% 50V | C_0402_1005Metric | Yageo | CC0402FRNPO9BN330 | 10 | Digi-Key | 311-3732-1-ND
10 | D1, D2 | SML-D12U1WT86 | LED RED DIFFUSED 0603 SMD | LED_0603_1608Metric | Rohm Semiconductor | SML-D12U1WT86 | 2 | Digi-Key | SML-D12U1WT86CT-ND
11 | D3 | BAT54C-7-F | DIODE ARRAY SCHOTTKY 30V SOT323 | SOT-23 | ON Semiconductor | BAT54CWT1G | 1 | Digi-Key | BAT54CWT1GOSCT-ND
12 | D4 | MMBZ5242BLT3G | DIODE ZENER 12V 225MW SOT23-3 | D_SOT-23_ANK | ON Semiconductor | MMBZ5242BLT3G | 1 | Digi-Key | MMBZ5242BLT3GOSCT-ND
13 | D101, D102 | MMSZ5231BT1G | DIODE ZENER 5.1V 500MW SOD123 | SOD-123 | ON Semiconductor | MMSZ5231BT1G | 2 | Digi-Key | MMSZ5231BT1GOSCT-ND
14 | D103, D104, D105, D106 | SML-D12M8WT86 | LED GREEN DIFFUSED 0603 SMD | LED_0603_1608Metric | Rohm Semiconductor | SML-D12M8WT86 | 4 | Digi-Key | 511-1578-1-ND
15 | J1, J3 | 3 Pins 2.54mm Pitch Male Header | 3PinConnector | PinHeader_1x03_P2.54mm_Vertical | Any | Any | 2 | Any | Any
16 | J2 | 2*7 Pins 2.54mm Pitch Male Header | 14PinConnector | PinHeader_2x07_P2.54mm_Vertical | Any | Any | 1 | Any | Any
17 | J4, J5, J15, J16 | 22PinConnector | CONN FFC BOTTOM 22POS 0.50MM R/A | Hirose_FH12-22S-0.5SH_1x22-1MP_P0.50mm_Horizontal | Hirose Electric Co Ltd | FH12-22S-0.5SH(55) | 4 | Digi-Key | HFJ122CT-ND
18 | J6, J9 | 2*2 Pins 2.54mm pitch Male Header | 2*2 Pin Header | PinHeader_2x02_P2.54mm_Vertical |  |  | 2 | Any | Any
19 | J7 | 5033981892 | MICRO SD PUSH/PUSH NORMAL 1.28MM 8C | SDCARD_MOLEX_503398-1892 | Molex | 5033981892 | 1 | Digi-Key | WM11190CT-ND
20 | J8 | 2*20 Pins 2.54mm pitch Male Header | 40PinConnector | PinHeader_2x20_P2.54mm_Vertical | Any | Any | 1 | Any | Any
21 | J11 | 10118194-0001LF | CONN RCPT USB2.0 MICRO B SMD R/A | 10118194-0001LF | Amphenol FCI | 10118194-0001LF | 1 | Digi-Key | 609-4618-1-ND
22 | J12 | PCIe Connector | PCIe Connector | PCIex1-36 | Samtec | PCIE-036-02-S-D-RA | 1 | Mouser | 200-PCIE03602SDRA
23 | J13 | 0672984090 | CONN RCPT TYPEA STACKED 8POS R/A | MOLEX_USB_67298-4090 | Molex | 0672984090 | 1 | Digi-Key | WM17130-ND
24 | J17 | 0470531000 | 4PinConnector | FanPinHeader_1x04_P2.54mm_Vertical | Molex | 0470531000 | 1 | Digi-Key | WM4330-ND
25 | J19 | PJ-102A | CONN PWR JACK 2X5.5MM SOLDER | CUI_PJ-102A | CUI Devices | PJ-102A | 1 | Digi-Key | CP-102A-ND
26 | J20 | 171826-4 | CONN HEADER R/A 4POS 2.5MM | TE_171826-4 | TE Connectivity AMP Connectors | 171826-4 | 1 | Digi-Key | A112643-ND
27 | J101, J102 | 78646-3001 | CONN MICRO SIM CARD PUSH-PULL | 78646-3001 | Molex | 78646-3001 | 2 | Mouser | 538-78646-3001
28 | J103, J104, J105, J106 | CONREVSMA002-G | CONN SMA JACK STR EDGE MNT | LINX_CONREVSMA002-G | Linx Technologies Inc. | CONREVSMA002-G | 4 | Digi-Key | CONREVSMA002-G-ND
29 | L3, L5, L101, L102 | SRN6045TA-3R3Y | FIXED IND 3.3UH 5A 21 MOHM SMD | L_Bourns_SRN6045TA | Bourns Inc. | SRN6045TA-3R3Y | 4 | Digi-Key | SRN6045TA-3R3YCT-ND
30 | L103, L104 | 47nH | FIXED IND 47NH 210MA 1.08 OHM | SMD_R(0402) | Murata | LQW15AN47NJ00D | 2 | Digi-Key | 490-1154-1-ND
31 | Module1 | Raspberry Pi Compute Module 4 |  |  | Raspberry Pi | SC0320 | 1 | Digi-Key | 2648-SC0320-ND
|  | Connectors for Raspberry Pi Compute Module 4 |  |  | Hirose Electric Co Ltd | DF40C-100DS-0.4V(51) | 2 | Digi-Key | H11615CT-ND
32 | Q1 | DMP3013SFV-7 |  | Diodes_PowerDI3333-8 | Diodes Incorporated | DMP3013SFV-7 | 1 | Digi-Key | DMP3013SFV-7DICT-ND
33 | Q101, Q102, Q103, Q104, Q105, Q106 | BC847CLT1G | TRANS NPN 45V 100MA SOT23-3 | SOT23-3 | ON Semiconductor | BC847CLT1G | 6 | Digi-Key | BC847CLT1GOSCT-ND
34 | R1, R10 | 1k | 1 kOhms ±1% 0.063W | R_0402_1005Metric | Yageo | RC0402FR-071KL | 2 | Digi-Key | 311-1.00KLRCT-ND
35 | R2, R3 | 470R | 470 Ohms ±1% 0.063W | R_0402_1005Metric | Yageo | RC0402FR-07470RL | 2 | Digi-Key | 311-470LRCT-ND
36 | R4, R17, R18 | NC |  | R_0402_1005Metric |  |  | 3
37 | R5, R123, R124 | 0R | 0 Ohms Jumper 0.063W | R_0402_1005Metric | Yageo | RC0402FR-070RL | 3 | Digi-Key | 311-0.0LRCT-ND
38 | R6, R7, R8, R11, R28 | 2.2k | 2.2 kOhms ±1% 0.063W | R_0402_1005Metric | Yageo | RC0402FR-072K2L | 5 | Digi-Key | 311-2.20KLRCT-ND
39 | R9, R22, R101, R102, R131, R132 | 10R | 10 Ohms ±1% 0.063W | R_0402_1005Metric | Yageo | RC0402FR-0710RL | 6 | Digi-Key | 311-10.0LRCT-ND
40 | R12, R13, R14, R16, R21 | 36k | 36 kOhms ±1% 0.063W | R_0402_1005Metric | Yageo | RC0402FR-0736KL | 5 | Digi-Key | 311-36.0KLRCT-ND
41 | R15, R23, R26, R27, R29 | 12k | 12 kOhms ±1% 0.063W | R_0402_1005Metric | Yageo | RC0402FR-0712KL | 5 | Digi-Key | 311-12.0KLRCT-ND
42 | R19, R20 | 510k | 510 kOhms ±1% 0.063W | R_0402_1005Metric | Yageo | RC0402FR-07510KL | 2 | Digi-Key | 311-510KLRCT-ND
43 | R24, R111, R112, R115, R116, R129, R130 | 47k | 47 kOhms ±1% 0.063W | R_0402_1005Metric | Yageo | RC0402FR-0747KL | 7 | Digi-Key | 311-47.0KLRCT-ND
44 | R25 | 20k | 20 kOhms ±1% 0.063W | R_0402_1005Metric | Yageo | RC0402FR-0720KL | 1 | Digi-Key | 311-20.0KLRCT-ND
45 | R30, R36, R105, R106, R107, R108 | 15k | 15 kOhms ±1% 0.063W | R_0402_1005Metric | Yageo | RC0402FR-0715KL | 6 | Digi-Key | 311-15.0KLRCT-ND
46 | R103, R104 | 56.2k | 56.2 kOhms ±1% 0.063W | R_0402_1005Metric | Yageo | RC0402FR-0756K2L | 2 | Digi-Key | YAG3187CT-ND
47 | R109, R110, R113, R114, R125, R126, R127, R128 | 4.7k | 4.7 kOhms ±1% 0.063W | R_0402_1005Metric | Yageo | RC0402FR-074K7L | 8 | Digi-Key | 311-4.7KLRCT-ND
48 | R117, R118, R119, R120, R121, R122 | 22R | 22 Ohms ±1% 0.063W | R_0402_1005Metric | Yageo | RC0402FR-0722RL | 6 | Digi-Key | 311-22.0LRCT-ND
49 | R133, R134, R135, R136 | 51R | 51 Ohms ±1% 0.063W | R_0402_1005Metric | Yageo | RC0402FR-0751RL | 4 | Digi-Key | 311-51.0LRCT-ND
50 | U1, U2, U4, U108 | TPD4EUSB30DQAR | TVS DIODE 5.5V 8V 10USON | USON-10_2.5x1.0mm_P0.5mm |  |  | 4 | Digi-Key | 296-28063-1-ND
51 | U3 | A70-112-331N126 | RJ45 MAGNETIC JACK WITH LED | TRJG0926HENL | LINK-PP | A70-112-331N126 | 1 | Any
52 | U5, U9, U14 | 74LVC1G07SE-7 | IC BUF NON-INVERT 5.5V SOT353 | SOT-353_SC-70-5 | Nexperia | 74LVC1G07SE-7 | 3 | Diodes Incorporated | 74LVC1G07SE-7DICT-ND
53 | U6 | USB2514B-I/M2 | USB Hub Controller USB Interface 36-SQFN _6x6_ | QFN-36-1EP_6x6mm_P0.5mm_EP3.7x3.7mm | Microchip | USB2514B-I/M2 | 1 | Digi-Key | Digi-Key
54 | U7 | AP22653W6-7 | LOAD SWITCH,SOT26,T&R,3K | SOT-23-6 | Diodes Incorporated | AP22653W6-7 | 1 | Digi-Key | 31-AP22653W6-7CT-ND
55 | U8 | PCF85063AT/AY | IC RTC CLK/CALENDAR I2C 8SOIC | SOIC-8_3.9x4.9mm_P1.27mm | NXP USA Inc. | PCF85063AT/AY | 1 | Digi-Key | 568-12403-1-ND
56 | U11 | EMC2301-1-ACZL-TR | IC MOTOR DRIVER 3V-3.6V 8MSOP | MSOP-8_3x3mm_P0.65mm | Microchip Technology | EMC2301-1-ACZL-TR | 1 | Digi-Key | EMC2301-1-ACZL-CT-ND
57 | U13 | FSUSB42MUX | USB Switch IC 1 Channel 10-MSOP | MSOP-10_3x3mm_P0.5mm | ON Semiconductor | FSUSB42MUX | 1 | Digi-Key | FSUSB42MUXCT-ND
58 | U15, U16, U101, U102 | AP64501SP-13 | DCDC CONV HV BUCK SO-8EP | SOIC-8-1EP_3.9x4.9mm_P1.27mm_EP2.95x4.9mm_Mask2.71x3.4mm_ThermalVias | Diodes Incorporated | AP64501SP-13 | 4 | Digi-Key | 31-AP64501SP-13CT-ND
59 | U18 | RT9742GGJ5 | IC PWR SWTCH N-CHAN 1:1 TSOT23-5 | SOT-23-5 | Richtek USA Inc. | RT9742GGJ5 | 1 | Digi-Key | 1028-1436-1-ND
60 | U103, U104 | SIM7600G-H | LTE Cat-4 Module | IC_SIM7600G | Simcom | SIM7600G-H | 2 | Any
61 | U105, U106 | SMF05CT1G | TRANS VOLTAGE SUPPRESSOR DIODE, | SOT-363 | ON Semiconductor | SMF05CT1G | 2 | Mouser | 863-SMF05CT1G
62 | U107 | TXS0108EPWR | 8-Bit Bidirectional Voltage-Level Shifter For Open-Drain And Push-Pull Application | SOP65P640X120-20N | Texas Instruments | TXS0108EPWR | 1 | Digi-Key | 296-23011-1-ND
63 | Y1 | 24MHz | CRYSTAL 24.0000MHZ 20PF SMD | Crystal_SMD_HC49-SD | ECS Inc. | ECS-240-20-5PX-TR | 1 | Digi-Key | XC1255CT-ND
64 | Y2 |  | CRYSTAL 32.7680KHZ 12.5PF SMD | Crystal_SMD_3215-2Pin_3.2x1.5mm | NDK America, Inc. | NX3215SA-32.768K-STD-MUA-8 | 1 | Digi-Key | 644-1156-1-ND